## Sheet1
Instruction | Opcode (Binary) | Funct (Binary) | Control Signals
|  |  | ALUSrc | ALUControl | MemtoReg | s_DMemWr [MemWrite from text] | s_RegWr [RegWrite from text] | RegDst | Branch | MemRead | bne | jump | link | jr
addi | "001000" | "------" | 1 [use the appropriately extended immediate as source B] | 0010 [the alu will perform an add of A and B] | 0 [addi does NOT read from memory] | 0 [addi does NOT write to memory] | 1 [addi writes back to a register] | 0 [addi uses rt as destination register rather than rd] | 0 | 0 | 0 | 0 | 0 | 0
addiu | "001001" | "------" | 1 | "0001" | 0 | 0 | 1 | 0 | 0 | 0 | 0 | 0 | 0 | 0
andi | "001100" | "------" | 1 | "0010" | 0 | 0 | 1 | 0 | 0 | 0 | 0 | 0 | 0 | 0
ori | "001101 | "------" | 1 | "0011" | 0 | 0 | 1 | 0 | 0 | 0 | 0 | 0 | 0 | 0
lui | "001111" | "------" | 1 | "0110" | 0 | 0 | 1 | 0 | 0 | 0 | 0 | 0 | 0 | 0
lw | "100011" | "------" | 1 | "0001" | 1 | 0 | 1 | 0 | 0 | 1 | 0 | 0 | 0 | 0
sw | "101011" | "------" | 1 | "0001" | x | 1 | 0 | x | 0 | 0 | 0 | 0 | 0 | 0
beq | "000100" | "------" | 0 | "1001 | x | 0 | 0 | x | 1 | 0 | 0 | 0 | 0 | 0
bne | "000101" | "------" | 0 | "1001" | x | 0 | 0 | x | 1 | 0 | 1 | 0 | 0 | 0
slti | "001010" | "------" | 1 | "1000" | 0 | 0 | 1 | 0 | 0 | 0 | 0 | 0 | 0 | 0
xori | "001110" | "------" | 1 | "0100" | 0 | 0 | 1 | 0 | 0 | 0 | 0 | 0 | 0 | 0
j | "000010" | "------" | x | x | x | 0 | 0 | x | x | 0 | 0 | 1 | 0 | 0
jal | "000011" | "------" | x | x | x | 0 | 1 | x | 0 | 0 | 0 | 1 | 1 | 0
jr | "000000" | "------" | x | x | x | 0 | 0 | x | 0 | 0 | 0 | 0 | 0 | 1
add | "000000" | "100000" | 0 | "0001" | 0 | 0 | 1 | 1 | 0 | 0 | 0 | 0 | 0 | 0
addu | "000000" | "100001" | 0 | "0001" | 0 | 0 | 1 | 1 | 0 | 0 | 0 | 0 | 0 | 0
and | "000000" | "100100" | 0 | "0010" | 0 | 0 | 1 | 1 | 0 | 0 | 0 | 0 | 0 | 0
not = nor | "000000" |  | 0 | not | 0 | 0 | 1 | 1 | 0 | 0 | 0 | 0 | 0 | 0
nor | "000000" |  | 0 | "1100" | 0 | 0 | 1 | 1 | 0 | 0 | 0 | 0 | 0 | 0
xor | "000000" | "100110" | 0 | "0100" | 0 | 0 | 1 | 1 | 0 | 0 | 0 | 0 | 0 | 0
or | "000000" | "100101" | 0 | "0011" | 0 | 0 | 1 | 1 | 0 | 0 | 0 | 0 | 0 | 0
slt | "000000" | "101010" | 0 | "1000" | 0 | 0 | 1 | 1 | 0 | 0 | 0 | 0 | 0 | 0
sll | "000000" | "000000" | 0 | "0110" | 0 | 0 | 1 | 1 | 0 | 0 | 0 | 0 | 0 | 0
srl | "000000" | "000010" | 0 | "0111" | 0 | 0 | 1 | 1 | 0 | 0 | 0 | 0 | 0 | 0
sra | "000000" | "000011" | 0 | "1111" | 0 | 0 | 1 | 1 | 0 | 0 | 0 | 0 | 0 | 0
sub | "000000" | "100010" | 0 | "1001" | 0 | 0 | 1 | 1 | 0 | 0 | 0 | 0 | 0 | 0
subu | "000000" | "100011" | 0 | "1001" | 0 | 0 | 1 | 1 | 0 | 0 | 0 | 0 | 0 | 0
|  |  |  | and | "0010"
|  |  |  | or | "0011"
|  |  |  | add | "0001"
|  |  |  | sub | "1001
|  |  |  | slt | "1000"
|  |  |  | nor | "0101"
|  |  |  | xor | "0100"
|  |  |  | sll | "0110"
|  |  |  | srl | "0111"
|  |  |  | sra | "1111"